## Sheet1
Part Description | Unit Cost | Quantity | Item Cost | Link
Headphone jack female | 0.63 | 1 |  | https://www.digikey.com/en/products/detail/cui-devices/SJ1-2503A/738680
Magnet wire for transformer | 0.95 | 1 |  | https://www.digikey.com/en/products/detail/adafruit-industries-llc/3522/7393587
Antenna | 7.99 | 1 |  | https://www.amazon.com/Bingfu-Antenna-Receiver-Pioneer-Marantz/dp/B08HHXFH98/ref=sr_1_3?c=ts&dib=eyJ2IjoiMSJ9.vd9s12vd5-N62pji6MHYDEGnKJFRc5wOm8hMJGkScIGPL7iR5ops5goWW0HlQWhSPcaUYjBWSk8vp0t3SyXkHNSEJamra_4jAHyHGuerys2fzvrUBm-4drkDGR4AOpsed-OghTNZzmgJd5MlbEqGMNiNYhy61JDe3-sgmolSl9Fiq-fQQhnSRLc-qNXMr9MDHK4kXh12H6xd_YUnNW9CdrNA5SxuXxjbe_1Iyu-XP6vmz8gGKSCxl3Yzu-8SK45Dso_NujqqLJESStbwfFv3_ftJ9vGBygP3UBnUNFwkLqA.eyyqdiVkTMhZrwgT8J8TAmaw-n8i1fwtreUwlzF55Xc&dib_tag=se&keywords=Radio%2BAntennas&qid=1718644297&s=aht&sr=1-3&ts_id=172533&th=1
Variable cap input stage |  | 1 |  | https://www.digikey.com/en/products/detail/knowles-johanson-manufacturing/2320-1R1/9094373
1 uH inductor input stage |  | 1 |  | https://www.digikey.com/en/products/detail/taiyo-yuden/LBMF1608T100K/1007988
F type PCB coax connector female |  | 1 |  | https://www.digikey.com/en/products/detail/molex/0733300030/2755903
49.9 ohm resistor for input filter |  | 1 |  | https://www.digikey.com/en/products/detail/panasonic-electronic-components/ERA-3AEB49R9V/2026631
HF amplifier |  | 1 |  | https://www.digikey.com/en/products/detail/mini-circuits/MAR-8ASM/13928124
226 ohm res 1% for HF amp bias current |  | 1 |  | https://www.digikey.com/en/products/detail/vishay-dale/CRCW2512226RFKEG/1173582
0.1 uF DC blocking cap |  | 1 |  | https://www.digikey.com/en/products/detail/kyocera-avx/560L104YTT/8323738
10 uH RF choke for HF amp |  | 1 |  | https://www.digikey.com/en/products/detail/murata-electronics/LQW32FT100M0HL/9559540
Mixer |  | 1 |  | https://www.digikey.com/en/products/detail/analog-devices-inc/LT5560EDD-PBF/1620364
Bypass cap for freq. synth 100 pF |  |  |  | https://www.digikey.com/en/products/detail/yageo/CC0603JRNPO9BN101/302803
CMOS crystal oscillator for freq. synth |  |  |  | https://www.digikey.com/en/products/detail/analog-devices-inc-maxim-integrated/MAX7375AXR105-T/1520107
Test Point |  |  |  | https://www.digikey.com/en/products/detail/keystone-electronics/5019/3907344
Total Cost